## Tabelle1
Stage |  |  |  |  | Motor
Description | Number of axis | Manufacturer | Serial Number | Model | Model | Connection System | Voltage (V) | Resistance (ohms) | Steps | Rotor Innertia J (kg.m²) | Max. Hold torque (N.m) | Link
Stage | 1 axis | OWIS | 14030096 | NA | PK245M-02B-C2 | 6 wires | 6 | 7.5 | 400 | 6.8e-06 | 0.32 | https://www.orientalmotor.eu/de/products/detail?hinmei=PK245M-02B
Encoder
Manufacturer | Model | Type | Technology | Protocol | Resolution (μm) | Length (mm) | Voltage (V) | Code | Connector | Link
Electronic Gmbh | LT140-S | Linear | Optical | SSI/24bit | 0.1 | 140 | 8 to 27 | Binary | M23 - 12-pol | https://www.tr-electronic.com/product-selector?tx_productselector_productselectorsearch%5Baction%5D=list&tx_productselector_productselectorsearch%5Bcontroller%5D=Selektor&cHash=8c61a7e0bf812ad49709816bb225eec9